## Troškovnik - Računalna oprema
PRILOG I. TROŠKOVNIK - RAČUNALNA OPREMA
R.br. | Opis stavke | Jedinica mjere | Jednakovrijedan proizvod koji se nudi | Količina | Jedinična cijena | Ukupna cijena (bez PDV-a)
1. | Interaktivni ekran i pripadajući program, prema sljedećim karakteristikama:
1.1. | Interaktivni ekran 65'' • Android OS • Interaktivnost (touchscreen) : DA • Broj dodirnih točaka : 20 • Dijagonala ekrana : 65" • Rezolucija ekrana : 4K Ultra HD (3840x2160) • Kompjuterski modul : opcionalan • Wi-Fi : DA • MS Office/PDF čitač : DA | kom |  | 1
1.2. | Interaktivni ekran 86'' • Screen type DLED • Aspect ratio 16:9 • Resolution 3840(H) x 2160(V) • Backlight unit DLED • Response time 8 ms (Typ) • Frequency 60 Hz • Display colors 1.07 billion (10 bit) • Brightness (Typ) 350 cd/m2 • Brightness (Min) 300 cd/m2 • Viewing angle 178° • Life time 30.000 hours Android OS • Version Android 8.0 • CPU Dual core A73+ Dual core A53 • GPU Quad core Mali G51 • RAM 3 GB • ROM 16 GB TOUCH • Type Infrared touch technology • Operating System Windows / Linux / MacOS / Android • Touch points 20 points touch and 10 writing • Tools Fingers, Passive pens, Opaque objects • Min. object size 3 mm • Response time <8 ms • Accuracy +/- 1.5 mm • Interface Full-speed USB • Driver HID • Surface hardness 4mm antiglare glass with level 7 Mohs AUDIO & I/O • Speaker type Built-in • Output power 2x 16W • HDMI IN 3x • HDMI OUT 1x (4K2K Output) • VGA IN 1x • PC Audio IN 1x • Coaxial / Optical OUT 1x Optical • Audio OUT 1x • USB 2.0 3x •USB 3.0 3x • USB Touch OUT 2x • RS232 1x • LAN (RJ45) 1x • Mini PC slot 1x | kom |  | 1
2. | Diktafon • Garancija: 2 godine • Vrsta snimanja: digitális (memóriás) • File format: MP3, LPCM • Vrijeme snimanja (maksimalno): 636 sati sati • Veličina memorije: 16384 MB MB • Mikrofon ulaz: van • PC veza • USB • Napajanje: ugrađena Li-ion baterija • Veličina: 38 x 13,7 x 38 mm • Masa: 22 g | kom |  | 1
3. | Interaktivni panel 65'' • Android OS • Interaktivnost (touchscreen) : DA • Broj dodirnih točaka : 20 • Dijagonala ekrana : 65" • Rezolucija ekrana : 4K Ultra HD (3840x2160) • Kompjuterski modul : opcionalan • Wi-Fi : DA • MS Office/PDF čitač : DA | kom |  | 1
4. | Prijenosno računalo • Veličina zaslona: 15.6 inča • Operativni sustav: Windows 10 Home • Kapacitet tvrdog diska: 512 GB • Memorija (RAM): 8 GB • Vrsta uređaja: poslovna prijenosna računala •Procesor: Intel Core i5 • Tipkovnica s osvjetljenjem: da • Frekvencija: 1600 MHz • Broj jezgri procesora: 4 • Samostalna grafička kartica: da • Memorija grafičke kartice: 2000 MB • Grafičke kartice NVIDIA GeForce MX250 • Rezolucija zaslona: 1920 x 1080 • Zaslon na dodir: ne • Optički pogon: nema • Vrsta medija za pohranu: SSD • Odvojena brojčana tipkovnica: da • USB 2.0: 1 mpx • USB 3.1: 2 • USB C: 1 • Čitač kartica: da • Čistač otisaka prstiju: da • Wi-Fi: da • Bluetooth: da • LAN (RJ45): da • HDMI izlaz: da • Priključak priključne stanice: da • VR Ready: ne • Širina: 364.9 mm • Visina: 256.9 mm • Debljina: 19 mm • Težina: 2 kg • Wi-fi standard: a/b/g/n/ac | kom |  | 3
5.
6. | Monitor • Dijagonala ekrana: 24" • Maksimalna rezolucija: 1920x1200 • Panel: IPS • Frekvencija [Hz]: 60 • Vrijeme odaziva [ms]: 6 • Svjetlina [cd/m2]: 300 • Kontrast: 2.000.000:1 • D-SUB: Ne • DVI: Ne • HDMI: Da • DisplayPort: Da • Pivot: Da • Zvučnik: Ne | kom |  | 3
7. | Stolno računalo • Gaming G33A / HexaCore Ryzen 5 3600X, 16GB, 500GB NVMe, Radeon RX 5700 8GB | kom |  | 2
8. | Kamera • Windows 7, 8,1 ili 10 • Mac OS® X 10.7 ili noviji Dimenzije: • Kamera: 304,2 mm x 75 mm x 75 mm • Težina: 766 g • Daljinski upravljač: 41 mm x 128 mm x 9 mm • Masa: 32 g • USB kabel: 2 m •Adapter napajanja s kabelom: 3 m | kom |  | 1
9. | Fotoaparat Karakteristike fotoaparata: • Lens Mount: Sony E-Mount • Camera Format: APS-C (1.5x Crop Factor) • Pixels: Actual: 25 Megapixel / Effective: 24.2 Megapixel • Max Resolution: 24 MP6000 x 4000 • B19Aspect Ratio: 0,126575926 • Sensor Type / Size: CMOS, 23.5 x 15.6 mm • File Formats: Still Images: JPEG, RAW / Movies: AVCHD 2.0, MP4, XAVC S / Audio: AC3, Dolby Digital 2ch, Linear PCM • Bit Depth: 14-Bit • Dust Reduction System: Yes • Memory Card Type: SD, SDHC, SDXC, microSD, microSDHC, microSDXC, Memory Stick Pro Duo, Memory Stick PRO HG-Duo, Memory Stick Micro M2) • Image Stabilization: None • Video Recording: Yes, NTSC/PAL • Video Format: 3840 x 2160p at 24/25/30 fps (100 Mb/s XAVC S), 3840 x 2160p at 24/25/30 fps (60 Mb/s XAVC S), 1920 x 1080p at 100/120 fps (100 Mb/s XAVC S), 1920 x 1080p at 100/120 fps (60 Mb/s XAVC S), 1920 x 1080 at 24/25/30/50/60 fps (50 Mb/s XAVC S), 1920 x 1080 at 50/60 fps (25 Mb/s XAVC S), 1920 x 1080 at 25/30 fps (16 Mb/s XAVC S), 1280 x 720 at 100/120 fps (50 Mb/s XAVC S), 1920 x 1080p at 50/60 fps (28 Mb/s AVCHD), 1920 x 1080p at 24/25 fps (24 Mb/s AVCHD), 1920 x 1080p at 24/25 fps (17 Mb/s AVCHD), 1920 x 1080i at 50/60 fps (24 Mb/s AVCHD), 1920 x 1080i at 50/60 fps (17 Mb/s AVCHD), 1920 x 1080p at 50/60 fps (28 Mb/s MP4), 1920 x 1080p at 25/30 fps (16 Mb/s MP4), 1440 x 1080 at 25/30 fps (MP4), 1280 x 720p at 25/30 fps (6 Mb/s MP4), 640 x 480 at 25/30 fps • Aspect Ratio: 0,672916667 • Video Clip Length: Up to 29 Minutes • Audio Recording: Built-In Mic: With Video (Stereo) • Optional: External Mic: With Video (Stereo) • Focus Type: Auto & Manual Focus • Focus Mode: Automatic (A), Continuous-Servo AF (C), Direct Manual Focus (DMF), Manual Focus (M), Single-servo AF (S) • Autofocus Points: Phase Detection: 425 / Contrast Detection: 425 • Viewfinder Type: Electronic • Viewfinder Size: 0.39" • Viewfinder Pixel Count: 2,359,296 • Viewfinder Eye Point: 23.00 mm • Viewfinder Coverage: 1 • Viewfinder Magnification: Approx. 1.07x • Diopter Adjustment: -4.0 to +3.0 m • Display Screen: 3" Rear Screen Tilting Touchscreen LCD (921,600) • ISO Sensitivity: 100 to 32000 (Extended Mode:100 to 102400) • Shutter Type: Electronic & Mechanical / Speed: 30 to 1/4000 Second , Bulb Mode • Remote Control: RMT-DSLR2 (Optional) • Metering Method: Average Metering, Center-Weighted Average Metering, Multi-Zone Metering, Spot Metering, Highlight Weighted • Exposure Modes: Modes: Aperture Priority, Auto, Intelligent Auto, Manual, Movie, Program, Scene Selection, Shutter Priority, Superior Auto, Sweep Panorama / Metering Range: EV -2.0 to EV 20.0 / Compensation: -5 EV to +5 EV (in 1/3, 1/2 EV Steps) • White Balance Modes: Auto, Cloudy, Color Temperature, Color Temperature Filter, Custom, Daylight, Flash, Fluorescent (Cool White), Fluorescent (Day White), Fluorescent (Daylight), Fluorescent (Warm White), Incandescent, Shade, Underwater • Buffer/Continuous Shooting Up to 11 fps at 24.2 MP for up to 46 Frames in Raw Format / Up to 11 fps at 24.2 MP for up to 116 Frames in JPEG Format / Up to 11 fps at 24.2 MP for up to 115 Frames in JPEG Format / Up to 11 fps at 24.2 MP for up to 99 Frames in JPEG Format • Flash Modes: Auto, Fill-In, Hi-Speed Sync, Off, Rear Sync, Red-Eye Reduction, Slow Sync, Wireless • Built-in Flash: Yes • Guide No.: 19.69' / 6 m ISO100 • Max Sync Speed: 1 / 160 Second • Flash Compensation: -3 EV to +3 EV (in 1/3 or 1/2 EV steps) • Dedicated Flash System: TTL • External Flash Connection: Hot Shoe, Wireless Performance • Self Timer: 2, 5, 10 Seconds • Interval Recording: Yes • Connectivity: 1/8" Microphone, HDMI D (Micro), USB 2.0 Micro-B, Wired Remote Port • Wi-Fi Capable: Yes • Battery: 1 x NP-FW50 Rechargeable Lithium-Ion Battery Pack, 7.2 VDC, 1080 mAh • AC Power Adapter: AC-UUE12 (Included) • Operating Temperature: 32 to 104°F / 0 to 40°C Physical • Dimensions (W x H x D): 4.7 x 2.6 x 2.4" / 120.0 x 66.9 x 59.7 mm • Weight: 14.22 oz / 403 g (with battery and memory card) • E 18-135mm f/3.5-5.6 OSS Lens Performance • Focal Length: 18 to 135mm • Comparable: 35mm Focal Length: 27 to 202.5 mm • Aperture: Maximum: f/3.5 to 5.6, Minimum: f/22 to 36 • Camera Mount Type: Sony E • Format Compatibility: APS-C • Angle of View: 76 ------------------------- Objektiv Sigma 16mm f1.4 DC ----------------------------------- Memorijska kartica • 256 GB + SD Adapter 160MB/s -------------------------------- Rezervna baterija kompatibilna sa Sony NP-FWS0 baterijom ------------------------- Punjač za bateriju kompatibilan sa Sony NP-FWS0 baterijom | kom |  | 1
| UKUPNO (BEZ PDV-a) |  |  |  |  | 0
| PDV 25% |  |  |  |  | 0
| SVEUKUPNO (S PDV-om) |  |  |  |  | 0
* Ponuda može sadržavati računalnu opremu sličnih ili boljih karakteristika
NAPOMENA: Ukoliko ponuditelj ne ispuni sve stavke Troškovnika, briše ili mijenja određene stavke, ponuda će se smatrati neprihvatljivom.
| DATUM:_________________ |  |  | _______________________________________
(pečat, potpis, ime i prezime ovlaštene osobe ponuditelja)